## ATX PSU Bench Supply
Source: | C:\Users\TNT_SAMUEL\Documents\KiCad\7.0\projects\ATX PSU Bench Supply\ATX PSU Bench Supply.kicad_sch
Date: | 2026-04-13 00:04
Tool: | Eeschema (7.0.0)
Generator: | F:\ProgramFiles\KiCad\7.0\bin\scripting\plugins/bom_csv_grouped_by_value.py
Component Count: | 69
Collated Components:
Item | Qty | Reference(s) | Value | LibPart | Footprint | Datasheet | DNP | ADDR | Mfr. No | Mouser No
1 | 12 | C1, C2, C3, C4, C5, C6, C7, C8, C9, C10, C13, C14 | 0.1uF | Device:C | Capacitor_SMD:C_0805_2012Metric_Pad1.18x1.45mm_HandSolder | ~ |  |  |  | 08055C104JAT2A | 581-08055C104J | 15 | 27 | 581-08055C104J | 581-08055C104J¦27
2 | 2 | C11, C12 | 1uF | Device:C | Capacitor_SMD:C_0805_2012Metric_Pad1.18x1.45mm_HandSolder | ~ |  |  |  | KGM21AR71C105JU | 581-KGM21AR71C105JU | 8 | 10 | 581-KGM21AR71C105JU | 581-KGM21AR71C105JU¦10
3 | 4 | H1, H2, H3, H4 | MountingHole_Pad | Mechanical:MountingHole_Pad | MountingHole:MountingHole_3.2mm_M3_Pad_Via | ~
4 | 5 | J1, J2, J4, J5, J7 | 4mm Banana Socket R | Connector:Conn_01x01_Socket | LIB_973582101:973582101 | ~ |  |  |  | 973582101 | 845-973582101 | 0 | 5 | 845-973582101 | 845-973582101¦5
5 | 3 | J3, J6, J8 | 4mm Banana Socket B | Connector:Conn_01x01_Socket | LIB_973582101:973582101 | ~ |  |  |  | 973582100 | 845-973582100 | 0 | 3 | 845-973582100 | 845-973582100¦3
6 | 1 | J9 | Molex 39-30-1241 | Connector:ATX-24 | Connector_Molex:Molex_Mini-Fit_Jr_5569-24A2_2x12_P4.20mm_Horizontal | https://www.intel.com/content/dam/www/public/us/en/documents/guides/power-supply-design-guide-june.pdf#page=33 |  |  |  | 39-30-1241 | 538-39-30-1241 | 0 | 1 | 538-39-30-1241 | 538-39-30-1241¦1
7 | 1 | J10 | Molex 46991-1008 | Connector_Generic:Conn_02x04_Top_Bottom | Connector_Molex:Molex_Mini-Fit_Jr_5569-08A2_2x04_P4.20mm_Horizontal | ~ |  |  |  | 46991-1008 | 538-46991-1008 | 0 | 1 | 538-46991-1008 | 538-46991-1008¦1
8 | 1 | J11 | OLED-128x64 | KLEEB_display:OLED-128x64 | KLEEB_display:OLED-128x64 |  |  |  | ADDR: 0x78/0x7A
9 | 6 | J12, J13, J14, J15, J16, J17 | Conn_01x02 | Connector_Generic:Conn_01x02 | Connector_PinSocket_2.54mm:PinSocket_1x02_P2.54mm_Vertical | ~
10 | 1 | J18 | Conn_01x08 | Connector_Generic:Conn_01x08 | Connector_PinSocket_2.54mm:PinSocket_1x08_P2.54mm_Vertical | ~
11 | 1 | J19 | Conn_01x05 | Connector_Generic:Conn_01x05 | Connector_PinSocket_2.54mm:PinSocket_1x05_P2.54mm_Vertical | ~
12 | 1 | J20 | Conn_01x07 | Connector_Generic:Conn_01x07 | Connector_PinSocket_2.54mm:PinSocket_1x07_P2.54mm_Vertical | ~
13 | 1 | Q1 | 50C02CH-TL-E | Device:Q_NPN_BEC | Package_TO_SOT_SMD:SOT-23_Handsoldering | ~ |  |  |  | 50C02CH-TL-E | 863-50C02CH-TL-E | 4 | 5 | 863-50C02CH-TL-E | 863-50C02CH-TL-E¦5
14 | 10 | R1, R3, R4, R6, R7, R9, R10, R12, R13, R15 | 10 | Device:R | Resistor_SMD:R_0805_2012Metric_Pad1.20x1.40mm_HandSolder | ~ |  |  |  | CRCW080510R0FKEA | 71-CRCW0805-10-E3 | 10 | 20 | 71-CRCW0805-10-E3 | 71-CRCW0805-10-E3¦20
15 | 5 | R2, R5, R8, R11, R14 | 0.005 | Device:R | Resistor_SMD:R_2512_6332Metric_Pad1.40x3.35mm_HandSolder | ~ |  |  |  | MSMA2512R0050FEN | 504-MSMA2512R0050FEN | 0 | 5 | 504-MSMA2512R0050FEN | 504-MSMA2512R0050FEN¦5
16 | 3 | R16, R17, R19 | 1.65k | Device:R | Resistor_SMD:R_0805_2012Metric_Pad1.20x1.40mm_HandSolder | ~ |  |  |  | CRCW08051K65FKEA | 71-CRCW0805-1.65K-E3 | 10 | 13 | 71-CRCW0805-1.65K-E3 | 71-CRCW0805-1.65K-E3¦13
17 | 1 | R18 | 1k | Device:R | Resistor_SMD:R_0805_2012Metric_Pad1.20x1.40mm_HandSolder | ~ |  |  |  | CRCW08051K00FKEA | 71-CRCW0805-1.0K-E3 | 10 | 11 | 71-CRCW0805-1.0K-E3 | 71-CRCW0805-1.0K-E3¦11
18 | 1 | R20 | 3.3k | Device:R | Resistor_SMD:R_0805_2012Metric_Pad1.20x1.40mm_HandSolder | ~ |  |  |  | CRCW08053K30FKEA | 71-CRCW0805-3.3K-E3 | 10 | 11 | 71-CRCW0805-3.3K-E3 | 71-CRCW0805-3.3K-E3¦11
19 | 1 | R21 | 220 | Device:R | Resistor_SMD:R_0805_2012Metric_Pad1.20x1.40mm_HandSolder | ~ |  |  |  | CRCW0805220KFKEA | 71-CRCW0805220KFKEA | 10 | 11 | 71-CRCW0805220KFKEA | 71-CRCW0805220KFKEA¦11
20 | 2 | SW1, SW2 | SW_Push | Switch:SW_Push | Button_Switch_THT:SW_PUSH_6mm | ~
21 | 1 | U1 | rp2040-zero | KLEEB_mcu:rp2040-zero | KLEEB_mcu:rp2040-zero-tht
22 | 5 | U2, U3, U4, U5, U6 | INA219BIDR | Sensor_Energy:INA219BxD | Package_SO:SOIC-8_3.9x4.9mm_P1.27mm | http://www.ti.com/lit/ds/symlink/ina219.pdf |  |  |  | INA219BIDR | 595-INA219BIDR | 5 | 10 | 595-INA219BIDR | 595-INA219BIDR¦10
23 | 1 | U7 | TLV75733PDBV | Regulator_Linear:TLV75733PDBV | Package_TO_SOT_SMD:SOT-23-5 | https://www.ti.com/lit/ds/symlink/tlv757p.pdf |  |  |  | TLV75733PDBVR | 595-TLV75733PDBVR | 4 | 5 | 595-TLV75733PDBVR | 595-TLV75733PDBVR¦5